## Sheet1
Instr | StartUp | scpiGeneral | scpiGeneral_IDs | scpiQuery | scpiQuery_IDs | scpiAttenuation | scpiDataPoints | scpiTraceData | scpiGPS | Trace_Values | AverageMode_Values | Detector_Values | LevelUnit_Values | StepWidth_Values | DataPoints_Limits | Resolution_Values | Attenuation_Values | scpiQuery_IDs_13 | AverageMode_Values_2 | AverageMode_Values_3 | AverageMode_Values_4 | DataPoints_Limits_2
'FSL' | '*RST;:FORMat:DATA REAL,32;:AVERage:TYPE LINear;:INITiate:CONTinuous OFF' | 'DISPlay:WINDow:TRACe1:MODE %s;:SWEep:COUNt %d;:DETector1:FUNCtion %s;:UNIT:POWer %s;:FREQuency:STARt %d;:FREQuency:STOP %d;:SWEep:POINTS %d;:BANDwidth:RESolution %d;:POWer:RF:GAIN:STATe %d;:POWer:RF:ATTenuation:AUTO %d' | [1,3,4,5,6,7,8,10,13,14] | 'DISPlay:WINDow:TRACe1:MODE?;:SWEep:COUNt?;:DETector1:FUNCtion?;:UNIT:POWer?;:FREQuency:STARt?;:FREQuency:STOP?;:SWEep:POINTS?;:BANDwidth:RESolution?;:POWer:RF:GAIN:STATe?;:POWer:RF:ATTenuation:AUTO?;:INPut:ATTenuation?;:SWEep:TIME?' | [1,3,4,5,6,7,8,10,13,14,15,17] | 'INPut:ATTenuation' | 'SWEep:POINTS %s' | ':INITiate:IMMediate;*WAI;:TRACe:DATA? TRACe1' | '' | 'WRIT,AVER,MAXH,MINH' | [] | 'SAMP,RMS,POS,NEG' | 'DBM,DBUV' | '' | [101,32001] | '1.000 kHz,3.000 kHz,10.000 kHz,30.000 kHz,100.000 kHz,300.000 kHz,1000.000 kHz,3000.000 kHz,10000.000 kHz' | '0 dB,5 dB,10 dB,15 dB,20 dB,25 dB,30 dB'
'EB500' | '*RST;:MEASure:APPL RX;:FREQ:MODE PSCAN;:FUNCtion:CONCurrent OFF;:MEAS:MODE PER;:SYSTem:GPS:DATA:AUTO 1;:INIT' | CALCulate:IFPan:AVERage:TYPE %s;:DETector:FUNCtion %s;:FREQuency:PSCan:START %d;:FREQuency:PSCan:STOP %d;:PSCan:STEP %d;:CALCulate:IFPan:SELectivity %s;:INPut:ATTenuation %d;:INPut:ATTenuation:AUTO %d' | [1,4,6,7,9,11,15,14] | CALCulate:IFPan:AVERage:TYPE?;:DETector:FUNCtion?;:FREQuency:PSCan:START?;:FREQuency:PSCan:STOP?;:PSCan:STEP?;:CALCulate:IFPan:BANDwidth?;:CALCulate:IFPan:SELectivity?;:INPut:ATTenuation:AUTO?;:INPut:ATTenuation?' | [1,4,6,7,9,10,11,14,15] | '' | [] | '' | 'SYSTem:GPS:DATA?' | 'OFF,SCAL,MAX,MIN' | [] | 'FAST,RMS,POS,FAST' | 'DBUV' | '2.500 kHz,5.000 kHz,10.000 kHz,12.500 kHz,20.000 kHz,25.000 kHz,50.000 kHz,100.000 kHz,200.000 kHz,500.000 kHz,1000.000 kHz,2000.000 kHz' | [] | '' | '0 dB,1 dB,2 dB,3 dB,4 dB,5 dB,6 dB,7 dB,8 dB,9 dB,10 dB,11 dB,12 dB,13 dB,14 dB,15 dB,16 dB,17 dB,18 dB,19 dB,20 dB,21 dB,22 dB,23 dB,24 dB,25 dB,26 dB,27 dB,28 dB,29 dB,30 dB,31 dB,32 dB,33 dB,34 dB,35 dB,36 dB,37 dB,38 dB,39 dB,40 dB'
'MS2720T' | 'SYSTem:PRESet;:FORMat:DATA REAL,32;:INITiate:CONTinuous OFF;:GPS ON' | '' | [] | '' | [] | '' | [] | ':INITiate:IMMediate;*WAI;:TRACe:DATA? 1' | 'FETCh:GPS?' | 'NONE,SCAL,MAX,MIN' | [] | 'SAMP,RMS,POS,NEG' | 'DBM,DBUV' | '' | [551,551.001] | '1.000 kHz,3.000 kHz,10.000 kHz,30.000 kHz,100.000 kHz,300.000 kHz,1000.000 kHz,3000.000 kHz,10000.000 kHz' | '0 dB,5 dB,10 dB,15 dB,20 dB,25 dB,30 dB,35 dB,40 dB,45 dB,50 dB,55 dB,60 dB,65 dB'
'N9344C' | '*RST;:FORMat:DATA REAL;:AVERage:TYPE VOLT;:INITiate:CONTinuous OFF;:SYSTem:CONFigure:GPS 1' | 'TRACe1:MODE %s;:AVERage:TRACe1:STATe %d;:AVERage:TRACe1:COUNt %d;:DETector:TRACe1:FUNCtion %s;:UNIT:POWer %s;:FREQuency:STARt %d;:FREQuency:STOP %d;:BANDwidth:RESolution %d;:POWer:RF:HSENsitive %d;:POWer:RF:GAIN:STATe %d;:POWer:RF:ATTenuation:AUTO %d' | [1,2,3,4,5,6,7,10,12,13,14] | 'TRACe1:MODE?;:AVERage:TRACe1:STATe?;:AVERage:TRACe1:COUNt?;:DETector:TRACe1:FUNCtion?;:UNIT:POWer?;:FREQuency:STARt?;:FREQuency:STOP?;:BANDwidth:RESolution?;:POWer:RF:HSENsitive?;:POWer:RF:GAIN:STATe?;:POWer:RF:ATTenuation:AUTO?;:POWer:RF:ATTenuation?;:SWEep:TIME?' | [1,2,3,4,5,6,7,10,12,13,14,15,17] | 'POWer:RF:ATTenuation' | [] | ':INITiate:IMMediate;*WAI;:TRACe:DATA? TRACe1' | 'SYSTem:GPSinfo?' | 'WRIT,WRIT,MAXH,MINH' | [0,1,1,1] | 'SAMP,AVER,POS,NEG' | 'DBM,DBUV' | '' | [461,461.001] | '1.000 kHz,3.000 kHz,10.000 kHz,30.000 kHz,100.000 kHz,300.000 kHz,1000.000 kHz,3000.000 kHz' | '0 dB,5 dB,10 dB,15 dB,20 dB,25 dB,30 dB,35 dB,40 dB,45 dB,50 dB'