## Sheet1
Instr | StartUp | scpiGeneral | scpiGeneral_IDs | scpiQuery | scpiQuery_IDs | scpiAttenuation | scpiDataPoints | scpiTraceData | scpiGPS | Trace_Values | AverageMode_Values | Detector_Values | LevelUnit_Values | StepWidth_Values | DataPoints_Limits | Resolution_Values | Attenuation_Values
FSL | *RST;:FORMat:DATA REAL,32;:AVERage:TYPE LINear;:INITiate:CONTinuous OFF | DISPlay:WINDow:TRACe1:MODE %s;:SWEep:COUNt %d;:DETector1:FUNCtion %s;:UNIT:POWer %s;:FREQuency:STARt %d;:FREQuency:STOP %d;:SWEep:POINTS %d;:BANDwidth:RESolution %s;:POWer:RF:GAIN:STATe %d;:POWer:RF:ATTenuation:AUTO %d | [1,3,4,5,6,7,8,10,13,14] | DISPlay:WINDow:TRACe1:MODE?;:SWEep:COUNt?;:DETector1:FUNCtion?;:UNIT:POWer?;:FREQuency:STARt?;:FREQuency:STOP?;:SWEep:POINTS?;:BANDwidth:RESolution?;:POWer:RF:GAIN:STATe?;:POWer:RF:ATTenuation:AUTO?;:INPut:ATTenuation? | [1,2,3,4,5,6,7,10,12,13,14] | INPut:ATTenuation %d | SWEep:POINTS %s | :INITiate:IMMediate;*WAI;:TRACe:DATA? TRACe1 |  | WRIT,AVER,MAXH,MINH |  | SAMP,AVER,RMS,POS,NEG | DBM,DBUV |  | [101,32001] | 1.000 kHz,3.000 kHz,10.000 kHz,30.000 kHz,100.000 kHz,300.000 kHz,1000.000 kHz,3000.000 kHz,10000.000 kHz | 0 dB,5 dB,10 dB,15 dB,20 dB,25 dB,30 dB
EB500 | *RST;:MEASure:APPL RX;:FREQ:MODE PSCAN;:FUNCtion:CONCurrent OFF;:MEAS:MODE PER;:SYSTem:GPS:DATA:AUTO 1;:INIT | [7 empty] | SYSTem:GPS:DATA? | OFF,SCAL,MAX,MIN |  | FAST,PAV,RMS,POS,FAST | DBM,DBUV | 2.500 kHz,5.000 kHz,10.000 kHz,12.500 kHz,20.000 kHz,25.000 kHz,50.000 kHz,100.000 kHz,200.000 kHz,500.000 kHz,1000.000 kHz,2000.000 kHz |  |  | 0 dB,1 dB,2 dB,3 dB,4 dB,5 dB,6 dB,7 dB,8 dB,9 dB,10 dB,11 dB,12 dB,13 dB,14 dB,15 dB,16 dB,17 dB,18 dB,19 dB,20 dB,21 dB,22 dB,23 dB,24 dB,25 dB,26 dB,27 dB,28 dB,29 dB,30 dB,31 dB,32 dB,33 dB,34 dB,35 dB,36 dB,37 dB,38 dB,39 dB,40 dB
MS2720T | SYSTem:PRESet;:FORMat:DATA REAL,32;:INITiate:CONTinuous OFF;:GPS ON | [6 empty] | :INITiate:IMMediate;*WAI;:TRACe:DATA? 1 | FETCh:GPS? | NONE,SCAL,MAX,MIN |  | SAMP,RMS,RMS,POS,NEG | DBM,DBUV |  | [551,551.001000000000] | 1.000 kHz,3.000 kHz,10.000 kHz,30.000 kHz,100.000 kHz,300.000 kHz,1000.000 kHz,3000.000 kHz,10000.000 kHz | 0 dB,5 dB,10 dB,15 dB,20 dB,25 dB,30 dB,35 dB,40 dB,45 dB,50 dB,55 dB,60 dB,65 dB
N9344C | *RST;:FORMat:DATA REAL;:AVERage:TYPE VOLT;:INITiate:CONTinuous OFF;:SYSTem:CONFigure:GPS 1 | TRACe1:MODE %s;:AVERage:TRACe1:STATe %d;:AVERage:TRACe1:COUNt %d;:DETector:TRACe1:FUNCtion %s;:UNIT:POWer %s;:FREQuency:STARt %d;:FREQuency:STOP %d;:BANDwidth:RESolution %s;:POWer:RF:HSENsitive %d;:POWer:RF:GAIN:STATe %d;:POWer:RF:ATTenuation:AUTO %d | [1,2,3,4,5,6,7,10,12,13,14] | TRACe1:MODE?;:AVERage:TRACe1:STATe?;:AVERage:TRACe1:COUNt?;:DETector:TRACe1:FUNCtion?;:UNIT:POWer?;:FREQuency:STARt?;:FREQuency:STOP?;:BANDwidth:RESolution?;:POWer:RF:GAIN:STATe?;:POWer:RF:ATTenuation:AUTO?;:POWer:RF:ATTenuation? | [1,2,3,4,5,6,7,10,12,13,14] | POWer:RF:ATTenuation %d |  | :INITiate:IMMediate;*WAI;:TRACe:DATA? TRACe1 | SYSTem:GPSinfo? | WRIT,WRIT,MAXH,MINH | [0,1,1,1] | SAMP,AVER,AVER,POS,NEG | DBM,DBUV |  | [461,461.001000000000] | 1.000 kHz,3.000 kHz,10.000 kHz,30.000 kHz,100.000 kHz,300.000 kHz,1000.000 kHz,3000.000 kHz | 0 dB,5 dB,10 dB,15 dB,20 dB,25 dB,30 dB,35 dB,40 dB,45 dB,50 dB