## Planilha2
Instr | StartUp | TraceMode | TraceMode_Values | Detector | Detector_Values | LevelUnit | LevelUnit_Values | FreqStart | FreqStop | StepWidth | StepWidth_Values | DataPoints | DataPoints_Limits | Selectivity | Selectivity_Values | RBW | RBW_Values | Preamp | attenuation | attenuation_Values | att_auto | SampleTime | Format | TraceData | gpsMode | gpsData
FSL | *RST;:FORMat:DATA REAL,32;:INITiate:CONTinuous OFF | :DISPlay:WINDow:TRACe1:MODE | WRIT,AVER,MAXH,MINH | :SENSe:DETector1:FUNCtion | APE,POS,NEG,SAMP,RMS,AVER | :UNIT:POWer | DBM,DBUV | :FREQuency:START | :FREQuency:STOP |  |  | :SENSe:SWEep:POINTS | 101,32001 |  |  | :BANDwidth:RESolution | 1.000 kHz,3.000 kHz,10.000 kHz,30.000 kHz,100.000 kHz,300.000 kHz,1000.000 kHz | :INPut:GAIN:STATe | :INPut:ATTenuation | 0 dB,5 dB,10 dB,15 dB,20 dB,25 dB,30 dB | :INPut:ATTenuation:AUTO | SENSe:SWEep:TIME |  | TRACe:DATA? TRACe1
EB500 | *RST;:MEASure:APPL RX;:FREQ:MODE PSCAN;:FUNCtion:CONCurrent OFF;:MEAS:MODE PER;:SYSTem:GPS:DATA:AUTO 1;:INIT | CALCulate:IFPan:AVERage:TYPE | OFF,SCAL,MIN,MAX |  |  |  |  | FREQuency:PSCan:START | FREQuency:PSCan:STOP | PSCan:STEP | 2.500 kHz,5.000 kHz,10.000 kHz,12.500 kHz,20.000 kHz,25.000 kHz,50.000 kHz,100.000 kHz,200.000 kHz,500.000 kHz,1000.000 kHz,2000.000 kHz |  |  | CALCulate:IFPan:SELectivity | AUTO ¦ NORMal ¦ NARRow ¦ SHARp | CALCulate:IFPan:BANDwidth |  |  | INPut:ATTenuation | 0 dB,1 dB,2 dB,3 dB,4 dB,5 dB,6 dB,7 dB,8 dB,9 dB,10 dB,11 dB,12 dB,13 dB,14 dB,15 dB,16 dB,17 dB,18 dB,19 dB,20 dB,21 dB,22 dB,23 dB,24 dB,25 dB,26 dB,27 dB,28 dB,29 dB,30 dB,31 dB,32 dB,33 dB,34 dB,35 dB,36 dB,37 dB,38 dB,39 dB,40 dB | INPut:ATTenuation:AUTO |  |  |  | GPS:DATA:AUTO 1 | SYSTem:GPS:DATA?
MS2720T |  | [:SENSe]:AVERage:TYPE | NONE,SCALar,MAXimum,MINimum | DETector:FUNCtion | POS,NEG,SAMP,RMS | :UNIT:POWer | DBM,DBUV | SENSe:FREQuency:START | SENSe:FREQuency:STOP |  |  | :SENSe:SWEep:POINTS |  |  |  | SENSe:BANDwidth:RESolution | 1.000 kHz,3.000 kHz,10.000 kHz,30.000 kHz,100.000 kHz,300.000 kHz,1000.000 kHz | SENSe:POWer:RF:GAIN:STATe | SENSe:POWer:RF:ATTenuation | 0 dB,5 dB,10 dB,15 dB,20 dB,25 dB,30 dB | SENSe:POWer:RF:ATTenuation:AUTO | SENSe:SWEep:TIME | FORMat:DATA | TRACe:DATA? 1 | SENSe:GPS ON | FETCh:GPS?