## Planilha2
Instr | TraceMode | TraceMode_Values | Detector | Detector_Values | LevelUnit | LevelUnit_Values | FreqStart | FreqStop | StepWidth | StepWidth_Values | DataPoints | DataPoints_Limits | Selectivity | Selectivity_Values | RBW | RBW_Values | RefLevel | Preamp | attenuation | attenuation_Values | att_auto | SampleTime | TraceData | gpsMode | gpsData
FSL | DISPlay:WINDow:TRACe1:MODE | WRIT,AVER,MAXH,MINH | SENSe:DETector1:FUNCtion | SAMP,AVER,RMS,POS,NEG | UNIT:POWer | DBM,DBUV | FREQuency:START | FREQuency:STOP |  |  | SENSe:SWEep:POINTS | 101,32001 |  |  | BANDwidth:RESolution | 1.000 kHz,3.000 kHz,10.000 kHz,30.000 kHz,100.000 kHz,300.000 kHz,1000.000 kHz,3000.000 kHz,10000.000 kHz | DISPlay:WINDow:TRACe:Y:RLEVel | INPut:GAIN:STATe | INPut:ATTenuation | 0 dB,5 dB,10 dB,15 dB,20 dB,25 dB,30 dB | INPut:ATTenuation:AUTO | SENSe:SWEep:TIME | :INITiate:IMMediate;*WAI;:TRACe:DATA? TRACe1
EB500 | CALCulate:IFPan:AVERage:TYPE | OFF,SCAL,MAX,MIN | DETector:FUNCtion | FAST,PAV,RMS,POS,FAST |  | DBM,DBUV | FREQuency:PSCan:START | FREQuency:PSCan:STOP | PSCan:STEP | 2.500 kHz,5.000 kHz,10.000 kHz,12.500 kHz,20.000 kHz,25.000 kHz,50.000 kHz,100.000 kHz,200.000 kHz,500.000 kHz,1000.000 kHz,2000.000 kHz |  |  | CALCulate:IFPan:SELectivity | AUTO ¦ NORMal ¦ NARRow ¦ SHARp | CALCulate:IFPan:BANDwidth |  | CALCulate:PIFPan:RLEVel |  | INPut:ATTenuation | 0 dB,1 dB,2 dB,3 dB,4 dB,5 dB,6 dB,7 dB,8 dB,9 dB,10 dB,11 dB,12 dB,13 dB,14 dB,15 dB,16 dB,17 dB,18 dB,19 dB,20 dB,21 dB,22 dB,23 dB,24 dB,25 dB,26 dB,27 dB,28 dB,29 dB,30 dB,31 dB,32 dB,33 dB,34 dB,35 dB,36 dB,37 dB,38 dB,39 dB,40 dB | INPut:ATTenuation:AUTO |  |  | GPS:DATA:AUTO 1 | SYSTem:GPS:DATA?
MS2720T | [:SENSe]:AVERage:TYPE | NONE,SCALar,MAXimum,MINimum | DETector:FUNCtion | SAMP,RMS,RMS,POS,NEG | :UNIT:POWer | DBM,DBUV | SENSe:FREQuency:START | SENSe:FREQuency:STOP |  |  | :SENSe:SWEep:POINTS | 561 |  |  | SENSe:BANDwidth:RESolution | 1.000 kHz,3.000 kHz,10.000 kHz,30.000 kHz,100.000 kHz,300.000 kHz,1000.000 kHz,3000.000 kHz,10000.000 kHz |  | SENSe:POWer:RF:GAIN:STATe | SENSe:POWer:RF:ATTenuation | 0 dB,5 dB,10 dB,15 dB,20 dB,25 dB,30 dB,35 dB,40 dB,45 dB,50 dB,55 dB,60 dB,65 dB | SENSe:POWer:RF:ATTenuation:AUTO | SENSe:SWEep:TIME | TRACe:DATA? 1 | SENSe:GPS ON | FETCh:GPS?